## Tender Schedule
THE LAWRENCE SCHOOL , LOVEDALE
TENDER SCHEDULE
Name of Work: Demolition of old support staff quarters at Old Post office line and providing chainlink fencing
Note: The school doesn't permit to use JCB/Bob cutter in the campus. In case if JCB is compulsary for certain works, necessary permission to operate JCB / other earth mowing equiments to be obtained from Govt. authorites is under the scope of the contractor
S. No | Category | Description of work | Qty | Unit | Rate | Amount
1 | Removal | Removal of Single layer Mangalore pattern or similar tiles in roofing and storing the usable tiles at specified location within 1 KM as instructed by the Engineer In-charge. Note: 1. Contractor to ensure safe removal of tiles. 2. Debris generated out of this work has to be disposed off by the contractor within 1 KM as instructed by the Engineer In-charge, which is inclusive in the rate. | 104.85 | Sqm
2 | Removal | Removal of old GI / Thar roofing sheets including batten for Shingles etc., of any size including tiling fillets and taking away the old used wooden battens etc., as is where is basis and shifting the same to store yard with in 1KM distance as instructed by the Engineer In-charge | 158.72 | Sqm
3 | Removal | Taking down old scantlings of rafter, purlin and columns etc of any description and storing the same at specified location (with in 1 KM) as instructed by the Engineer In-Charge | 2.19 | Cum
4 | Removal | Taking down old doors/ windows of any description and removal and storing the same at specified location ( with in 1 KM) as instructed by the Engineer In-charge | 21 | Nos
5 | Dismantling of Brick work | Dismantling brick masonry in cement mortar / lime mortar on walls under 3m high and clearing away the debris with initial lead of 100 m and lift of 2 m and dispose of the same at specified location (1 KM Radius) all as specified and directed by Engineer In-charge. Disposed earth to be levelled after breaking debris and neatly dressed as per the instructions. | 115.24 | Cum
6.a | Surface excavation (Manual) | Material & Labour for Surface Excavation not exceeding 40 CM deep and averaging 30 CM deep and getting out in hard/existing bitumen road surfaces/Soft / loose soil and disposing off soil with in 1.5KM radius all as specified and as directed by Engineer In-Charge | 325.6 | Cum
6.b | Surface excavation (through JCB) | Earth excavation by deploying required earth mowing machineries (JCB) in soft/hard soil up to required depth as per the side condition etc all as specified and directed by Engineer in charge |  | Hrs
6.c | Shifting the excavated earth by deploying tipper | Shifting the excavated earth/grass by deploying tipper as required during operation of the aforesaid JCB. (10 hours per day). |  | Day
6.d | Surface excavation (through Dozer leveller) | Earth excavation by deploying required earth mowing machineries (Dozer leveller) in soft/hard soil up to required depth as per the side condition etc all as specified and directed by Engineer in charge |  | Hrs
7 | Demolition | Demolition/ dismantling of Concrete in ground floors , RR Masonry, Brick wall etc and paving’s not exceeding 45 cm thickness (below or above ground level) | 50.34 | Cum
8 | Excavation | Earth work excavation in foundation trenches in all classes of soil including hard laterite (except hard rock which requires blasting ) cutting, shoring, strutting, dewatering etc wherever required, conveying and dumping the excavated earth in convenient places with an initial lead of 0 to 50 m. and lift 0 to 1.5 m. including charges for back filling the sides of foundation and basement of ground floor with earth excavated and filling the balance earth in various places within the compound, disposal of surplus earth, including labour charges for breaking clods, watering, ramming, bailing out water etc complete as directed. | 31.85 | Cum
9 | PCC 1:4:8 | Material and Labour for Cement concrete in foundations, filling in mass-concrete in PCC (1:4:8) type D2 using 40 mm graded stone aggregate. Cement Grade - PPC 53. Make - ACC / ULTRATECH / CORAMANDAL / CHETTINAD / DALMIA / SANKAR / RAMCO | 3.98 | Cum
10 | PCC 1:2:4 | Providing, Re in forced cement concrete in (1:2:4) in plinth beam, lintel beam , loft /kitchen slabs, man hole covers, lintel and roof beam and roof slab etc . Including necessary steel form works. Props etc, all as specified and as directed. Cement Grade - PPC 53 Make - ACC / ULTRATECH / CORAMANDAL / CHETTINAD / DALMIA / SANKAR / RAMCO | 24.64 | Cum
11 | Re-inforcement steel | Providing and fixing reinforcement for RCC Work with high yield strength, ribbed, cold twisted tor steel of various diameters of grade FE 415 Confirming to BIS specifications including cutting, bending, fabricating and placing in positions and binding the reinforcement with the use of 18 gauge galvanized annealed binding wire with double fold and providing pre cast cement cover blocks for main reinforcements to ensure specified cover according to relevant IS Code. The measurements will be in accordance with IS Code 1200. 288. Make - TATA / SAIL / JSW / Vizag | 178.06 | Kgs
12 | Steel posts | Framed brackets of angles or tees with web and flanges cut to shape, drilled and countersunk for screw, including bending and welding angles, as necessary, gusset plates, riveting, bolt and nut etc., conforming to FE 410-0 or FE 310-0 . Make - JSW / Apollo/ISI | 1841.8 | Kgs
13 | Chain link fence | Supplying and fixing of GI Chain link 2” x 2” x 10G including spreading, placing in position etc as directed by Engineer - in - Charge and complete. | 359.41 | Sqm
14 | Painting | Material and labour for Two coats of synthetic enamel paint over a coat of Primer on steel surfaces including preparation of surfaces etc as directed by Engineer - in - Charge and complete. Make: Asian paint | 458.21 | Sqm
15 | 160mm PVC Pipe | Supply and Fix for PVC pipes single socketed, in any length with rubber ring joints laid in trenches or in floors bore of pipe 160 mm 6Kg per Cm2 pressure including Special like socket, elbow with door, tee and "Y" Junction etc. Make : Finolex or Supreme | 18 | Rmt
16 | Weld mesh | Supplying & fixing of M.S. weld mesh 1/2"x 1/2" Aperture framing including fabrication such as cutting, bending, drilling for the required holes etc. | 3.17 | Sqm
17 | Plastering | Plastering internal surface of walls with cement mortar 1:4 (1 cement : 6 M sand), with a minimum of 12mm thick, one coat floated hard and toweled smooth, including cost of transportation, labour, lead, lift, watering, curing, etc., complete all as specified and directed by the Engineer In-Charge. | 30 | Sqm
TOTAL
ADD GST 18%
GRAND TOTAL
Signature of Contractor