## RABILL-01 (hidden)
THE LAWRENCE SCHOOL , LOVEDALE
WORK DONE STATEMENT
Name of Work :Dismantling & re – fabrication of temporary stables & Engineering stores
S. No | Category | Description of work | Unit | Nos | L | B | D | Quantity | Rate | Amount
A | Temporary Stables
1 | Demolition | Demolition of Concrete in ground floors and paving’s not exceeding 15 cm thickness (below or above ground level) | Cum
|  | Partition 1-4 |  | 1 | 13.3 | 4.4 | 0.05 | 2.926
|  | M/LS/EM/AWT/505 | [5 empty] | 2.926 | 761 | 2226.686
2 | Refabrication | Labour charges towards re fabrication of GI Sheet covering for butteress provision over Wet land no:2.Note:Necessary items like GI Sheets,GI Pipes,MS Angles are available at site.Necessary fixtures like j Bolt,Bolt/Nuts/Screws,welding rods etc is under vendors scope | Sft | [7 empty] | Demolition of Concrete in ground floors and paving’s not exceeding 15 cm thickness (below or above ground level)
|  | Partition outer |  | 1 | 13.3 | 3.12 | 10.76 | 446.497
|  | Internal partition Avg.Ht |  | 3 | 4.4 | 3.4 | 10.76 | 482.9088
[8 empty] | 929.4058 | 31.36 | 29146.1646
3 | PCC 1:4:8 | Material and Labour for laying PCC 1:4:8 | Cum
|  | Partition 1-4 |  | 1 | 13.3 | 4.4 | 0.1 | 5.852
[8 empty] | 5.852 | 4659.43 | 27266.9844
3 | Painting | Material and Labour for applying synthetic enamel paint of one coat over the GI sheet with primer for uniform and smooth surfaces, all as specified and as directed. | Sqm
|  | Partition outer |  | 2 | 13.3 | 3.12 |  | 82.992
|  | Internal partition Avg.Ht |  | 6 | 4.4 | 3.4 |  | 89.76
|  | M/LS/EM/AWT/505 | [5 empty] | 172.752 | 81 | 13992.912
4 | Internal Painting | Material and Labour for One coats of oil bound distemper in all walls, over a coat of primer all as specified and as directed. Including preparation of old plastered surfaces. | Sqm
|  | Partition1-4 |  | 1 | 13.3 | 2.9 |  | 38.57
|  | wall |  | 2 | 4.4 | 3.4 |  | 29.92
[8 empty] | 68.49 | 81 | 5547.69
5 | weld mesh | Removing and fixing of M.S. grills made out of welded mesh 2"x 2"X 10 Gauge thick including fabrication such as cutting, bending, drilling for the required holes etc and complete.(WO No :M/LS/EM/RSQ/371 - 001 Date: 17/05/2016) | Sqm
|  | Partition-1-4 |  | 1 | 13.3 | 0.5 |  | 6.65
|  | Deduction wall |  | -3 | 0.5 | 0.5 |  | -0.75
[8 empty] | 5.9 | 186.22 | 1098.698
|  | Total | [7 empty] | 79279.135

## Tender
Annexure - II
THE LAWRENCE SCHOOL , LOVEDALE
TENDER SCHEDULE
EOI No : EOI/LS/EM/RSQ/606 Name of the work : Renovation of staff Quarters No. GS DH 12 A & B Last Date for Submission : 30.04.2021 before 3 pm Period of Completion : 30 Days
S. No | Category | Description of work | Qty | Unit | Rate | Amount
A | Civil Works
1 | Excavation | Excavating in trenches, not exceeding 1.5m wide and not exceeding 1.5m in depth; for foundation, etc. or for shafts, wells, cesspits, manholes, pier holes, etc. not exceeding 10sq m on plan and not exceeding 1.5m in depth and getting out hard and dense soil. | 4.44 | Sqm
2 | Roughening | Roughening surface of old concrete/stone floor by picking, sweeping cleaning and washing down with water to remove dust, etc. Applying cement screed @ 3.00 Kg per Sqm | 85.83 | Sqm
3 | Demolition | Demolition/ dismantling of Concrete in ground floors , RR Masonry, Brick wall etc and paving’s not exceeding 15 cm thickness (below or above ground level) | 1.215 | Cum
4 | PCC 1:2:4 | Material and Labour for Cement concrete type B-0, 1:2:4 (12.5 mm graded aggregate) as in floor finishes, coving, as leveling course, etc., Cement Grade - PPC 53 of Make - ACC / ULTRATECH / CORAMANDAL / CHETTINAD / DALMIA / SANKAR | 2.22 | Cum
5 | Vitrified tiles | Supplying and fixing of 600 x 600 MM non skid FULLY vitrified tiles of 10 mm thick over 25 mm thick cement mortar 1:3 and pointing with same colour cement added with coloring pigments. Make: SOMANY / JOHSON MAKE of approved model "WOOD PLANKO" | 85.83 | Sqm
6 | Toilet floor tiles | Material and Labour for Screed bed or bedding layer of CM (1:4) layer of mortar 20mm thick for laying floor finishes over Non Skid/Mat finish ceramic tiles (300x300mm) x7 mm thick, in floors etc. set and jointed in neat cement slurry and pointed in white or coloured cement to match. Make: SOMANY/JOHNSON / KHAJARIA of approved shade and design. | 7.5 | Sqm
7 | Toilet wall tiles | All as per item No:6 here in before but on vertical surfaces etc. But Glazed ceramic tiles of sixe (300X300) 0R (300 x 450) x 7 mm thick including 15 mm thick plastering in CM (1 : 4) even and coarse to receive wall finishes etc. Make: SOMANY/JOHNSON / KHAJARIA of approved shade and design. | 34.73 | Sqm
8 | Door window repair | Labour only for altering the existing doors and windows, by means of removal of existing shutters & fixed in the opposite side of frame including rebating the side of frame to fix the shutters including necessary hinges & other mongeries like handle & tower bolt etc | 7 | Nos
9 | Brick work | Material & Labour for Brickwork with subclass `B' bricks, straight or curved on plan exceeding 6m mean radius, built in CM (1:6) | 1.2765 | Cum
10 | Plastering | Material and labour for plastering with cement mortar 1:5 to 12 mm thick in brick walls etc and finishing the surfaces even and fair without using extra cement, including curing, finishing etc, and complete. Cement Grade - PPC 53 of Make - ACC / ULTRATECH / CORAMANDAL / CHETTINAD / DALMIA / SANKAR | 55.5 | Sqm
11 | Reinforcement | Supplying and erection of reinforcement inclusive of Labour charges for cutting, straitening, fabricating and fixing in position MS bars conforming to IS-432 / High yield strength deformed bars (Tor Steel) conforming to IS-1786 of Fe 500 Grade / for Pro Steel confirming to IS-1786 of Fe550 of all diameter for reinforcement in all RCC in situ works including flooring and precast works at all levels and heights above finished floor level for plinth beam, columns, roof beam, roof slab, lintel, sunshade, loft, drops, sill level slab and etc., and for foundations, trenches, pits, lift pits etc., below finished floor level including cost of straightening, cutting, bending to shape fabricating and tying with 18 gauge GI binding wire, providing and fixing cement cover blocks, dewatering wherever necessary etc., all complete as per drawings and specifications and as directed by the Engineer. The rate to include cost of steel, binding wire, cement cover blocks, all cuts and wastes which will not be measured. Only laid weight will be measured including authorized laps. Cuts and wastes will not be measured for payment. Quoted Rate including of all laps, spacers, chairs etc., Make - TATA / SAIL / JSW / Vizag | 20 | Kgs
12 | Internal Emulsion Painting on ceiling and wall surfaces | Material and Labour for colour washing two coats of tractor emulsion(Asian paints) on newly plastered surfaces on wall over a coat of primer including patch putty for uniform and smooth finished surfaces of the walls etc all as specified and as directed. Make - Asian Paints | 381 | Sqm
13 | External Apex Painting | Material and Labour for two coats of Apex exterior paint over a coat of primer on newly plastered surfaces, including preparation surfaces, etc., in all walls all as specified and as directed including preparation of new surfaces. Make - Asian paints | 99 | Sqm
14 | Enamel Paint on steel/wooden surfaces | Material and labour for Two coats of synthetic enamel paint over a coat of Primer on steel/wooden surfaces including preparation of surfaces etc. Make - Asian paints | 45.72 | Sqm
15 | Curtain rod | Supply and fixing of PVC curtain rods with brackets, end caps, clamps, etc., (Drapery Rod bracket) similar to that of the brackets and rod provided in the school campus. | 15.3 | Rmt
16 | Glass panes | Material and Labour for fixing of Sheet glass (ordinary /frosted glass) of 5 mm thick and glazing with oil putty in square / Wooden Beading etc in each pane. Including cleaning of edges and panes etc. All as specified. | 1 | Sqm
17 | Glass cleaning | Labour only for cleaning of glass panes of doors, windows, ventilators, etc., | 5.13 | Sqm
18 | Aluminium Ventilators | Supply and fixing of sliding Anodized Aluminium ventilator shutters/louvers with extrude section with rubber beading in middle 4mm Plain glass with outer frame etc., aluminium section weighing 0.55kg/m including necessary joining cleats, glazing clips, rubber packing, anodized alumnium snap beading, screws, other filling material like silicon in panels and gap between masonry and aluminium windows shall be inclusive of this rate. | 0.78 | Sqm
19 | Valve | Supply fixing of 3/4" ball valve with necessary fittings. Make - Leader | 1 | No
20 | Water line | Supply and laying of 3/4" UPVC pipe with necessary fittings like Elbow,Tee, coupling,Reducer Make - Finolex/Supreme | 20 | Mtr
21 | Water line | Supply and laying of 1/2" CPVC pipe with necessary fittings like Elbow,Tee, coupling,Reducer Make - Finolex/Supreme | 15 | Mtr
22 | Angle Valve | Supply and fixing of open/concealed 1/2" angle valve with fittings etc Make - Metro Omega | 8 | Nos
23 | Wall Mixture | Supply and fixing of 2 in 1 wall mixture with necessary over head shower with fittings etc Make - Metro model X PERIA MXP 9928B | 2 | Nos
24 | Sink mixture | Supply and fixing of sink mixture with necessary fittings etc Make - Metro Omega MSR 1622/2451 | 1 | No
25 | 75mm PVC Pipes | Supply and Fix for PVC pipes single socketed, in any length with rubber ring joints laid in trenches or in floors or in walls ,bore of pipe 75 mm 6 Kg per Cm2 pressure including Special like socket, elbow with door, tee and "Y" Junction etc. All the joint s to be provided with access door where necessary. Make : Finolex or Supreme | 6 | Rmt
26 | Floor trap | Supply and Fix PVC floor trap plain with grating including jointing with solvent cement including 75 mm bore out let pipe up to the existing drain | 6 | Nos
27 | Vent Cowl | Supply and Fixing of 110mmn dia PVC vent cowl for the existing septic tank as directed by engineer in charge | 1 | No
28 | Mirror | Supply and fix bath room mirror (1' x 2') of selected quality glass, mounted on 6mm thick commercial plywood with provision of monolithically molded frame etc and fixed to wooden plugs with chromium plated brass screws and cup washers. As per approved sample | 2 | Nos
29 | Towel rod | Towel rail 600mm long of CP Brass pipe of diameter 20 mm fixed with and including Chromium plated brass screws over wooden/plastic cleats / Rawal plug etc. All as specified and as directed. As per approved sample | 2 | Nos
TOTAL - A - FOR CIVIL WORKS
B | ELECTRICAL WORKS
30 | Earth pits | Supply and Providing 2" dia 6 feet length CI earth pipe with 2x2' GI chamber and necessary charcoal and salt, GI cover,with 8 swg ghf13 copper flats 20 meter etc | 1 | No
31 | Wiring | Supply and fixing of open/concealed wiring 4.0 Sqmm wire 2 run and 1.5 sqmm 1 run with necessary fittings etc Make - Havel/Finolex | 40 | Mtr
32 | Light point | Supply and fixing of 10 amps modular switch light point with wire 2 run and 1.5 sqmm 1 run 1.0 sqmm in the length of 6 meter with necessary fittings etc , Makes Havels Coral | 17 | Points
33 | Power points | Supply and fixing of open/concealed 16 amps modular switch socket with metal box,face plate, fittings etc Make - Havel/Finolex | 16 | Points
34 | Tube light | supply and fixing charge of 20 watts LED tube light fitting. Make - Havels Pride plus | 8 | Nos
35 | Foot lamp | Supply and fixing of LED foot lamp 2/3 module with fittings Make - Havels | 2 | Nos
36 | Bulkhead fitting | Supply and fixing of metal guard bulk head fitting with 5W LED lamp Make : Havels | 2 | Nos
37 | Telephone wiring | Supply and fixing of open/concealed 2 pair telephone cable in 3/4" PVC pipe with necessary fittings etc Make - Havel/Finolex | 40 | Mtr
38 | Telephone socket | Supply and fixing of open/concealed Telephone modular socket with metal box,face plate, fittings etc Make - Havel Coral | 15 | Nos
39 | TV cable | Supply and fixing of open/concealed RG 6 coaxial TV cable in 3/4" PVC pipe with necessary fittings etc Make - Havel/Finolex | 30 | Mtr
40 | TV socket | Supply and fixing of open/concealed TV modular socket with metal box,face plate, fittings etc Make - Havel Coral | 2 | Nos
41 | PVC Exhaust fan | Supply and Fixing of Exhaust fan PVC type 9 inch size all as specified and as directed. Make : Havells / Crompton | 2 | Nos
42 | Exhaust fan | Supply and Fixing of Exhaust fan heavy duty metal fan of 9 inch all as specified and as directed. Make : Havells / Crompton | 1 | No
TOTAL - B
GRAND TOTAL (A+B)
GST @ 18%
GRAND TOTAL
Signature of the Contractor
| Note: | * Any additional input/submissions / terms & conditions may be attached as enclosures to this quote. * Column F, G and row no 55 are editable

## RABILL-01 material & labour rat (hidden)
THE LAWRENCE SCHOOL , LOVEDALE
WORK DONE STATEMENT RA BILL 01 DATED 07-12-2019
Name of Work :Renovation of staff Quarters 4 Nos near ABC Building
S. No | Category | Description of work | Unit | Nos | L | B | D | Quantity | Material Rate | LabourRate | Material Amount | LabourAmount
A | Civil Works
1 | Roughening | Roughening surface of old concrete/stone floor by picking, sweeping cleaning and washing down with water to remove dust, etc. Applying cement screed @ 3.00 Kg per Sqm | Sqm
|  | Bed Room-1 |  | 4 | 3.65 | 3.3 |  | 48.18
|  |  |  | 4 | 0.8 | 0.85 |  | 2.72
|  | Skirting |  | 4 | 14.6 | 0.1 |  | 5.84
|  | Bed Room-2 |  | 4 | 3.31 | 3.95 |  | 52.298
|  |  |  | 4 | 0.8 | 0.85 |  | 2.72
|  | Skirting |  | 4 | 14.75 | 0.1 |  | 5.9
|  | Hall |  | 4 | 3.9 | 3.3 |  | 51.48
|  | Skirting |  | 4 | 12.75 | 0.1 |  | 5.1
|  | Entrance |  | 4 | 1.8 | 1.9 |  | 13.68
|  |  |  | 4 | 1.15 | 1.9 |  | 8.74
|  | Skirting |  | 4 | 3.55 | 0.1 |  | 1.42
|  | Bath Front |  | 4 | 1.2 | 2 |  | 9.6
|  | Skirting |  | 4 | 2.6 | 0.1 |  | 1.04
|  | Dining |  | 4 | 3.31 | 3.95 |  | 52.298
|  | Skirting |  | 4 | 12.24 | 0.1 |  | 4.896
|  | Kitchen |  | 4 | 3.85 | 1.52 |  | 23.408
|  |  |  | 4 | 0.75 | 0.55 |  | 1.65
|  | Skirting |  | 4 | 10.47 | 0.1 |  | 4.188
|  | Entry door door piece |  | 4 | 1 | 0.1 |  | 0.4
|  | Toilet-1 door piece |  | 4 | 0.75 | 0.2 |  | 0.6
|  | Toilet-2 door piece |  | 4 | 0.75 | 0.2 |  | 0.6
|  | Kitchen door piece |  | 4 | 0.8 | 0.2 |  | 0.64
|  | Utility door piece |  | 4 | 0.8 | 0.1 |  | 0.32
|  | Dining open |  | 4 | 1.2 | 0.25 |  | 1.2
|  | Entrance open |  | 4 | 0.8 | 0.2 |  | 0.64
|  | Bed Room 1 door piece |  | 4 | 0.8 | 0.1 |  | 0.32
|  | Bed Room 2 door piece |  | 4 | 0.8 | 0.1 |  | 0.32
[8 empty] | 300.198 |  | 37.39 | 0 | 11224.4032
2 | Demolition | Demolition/ dismantling of Concrete is ground floors , RR Masonry, Brick wall etc and paving’s not exceeding 15 cm thickness (below or above ground level) | Cum
|  | Existing kitchen tile flooring |  | 4 | 3.52 | 1.82 | 0.075 | 1.9219
|  |  |  | 4 | 0.75 | 0.55 | 0.075 | 0.12375
[8 empty] | 2.0457 |  | 514.06 | 0 | 1051.5971
3 | PCC | Material and Labour for Cement concrete type B-0, 1:2:4 (12.5 mm graded aggregate) as in floor finishes, coving, as leveling course etc | Cum
|  | Existing kitchen tile flooring |  | 4 | 3.52 | 1.82 | 0.075 | 1.9219
|  |  |  | 4 | 0.75 | 0.55 | 0.075 | 0.12375
[8 empty] | 2.0457 | 3729.3 | 1598.27 | 7628.9171 | 3269.533
4 | Vitrified tiles | Supplying and fixing of 600 x 600 MM non skid FULLY vitrified tiles of 10 mm thick over 25 mm thick cement mortar 1:3 and pointing with same colour cement added with coloring pigments. Make: SOMANY / JOHSON MAKE of approved model "WOOD PLANKO" | Sqm
|  | Bed Room-1 |  | 4 | 3.65 | 3.3 |  | 48.18
|  |  |  | 4 | 0.8 | 0.85 |  | 2.72
|  | Skirting |  | 4 | 14.6 | 0.1 |  | 5.84
|  | Bed Room-2 |  | 4 | 3.31 | 3.95 |  | 52.298
|  |  |  | 4 | 0.8 | 0.85 |  | 2.72
|  | Skirting |  | 4 | 14.75 | 0.1 |  | 5.9
|  | Hall |  | 4 | 3.9 | 3.3 |  | 51.48
|  | Skirting |  | 4 | 12.75 | 0.1 |  | 5.1
|  | Entrance |  | 4 | 1.8 | 1.9 |  | 13.68
|  |  |  | 4 | 1.15 | 1.9 |  | 8.74
|  | Skirting |  | 4 | 3.55 | 0.1 |  | 1.42
|  | Bath Front |  | 4 | 1.2 | 2 |  | 9.6
|  | Skirting |  | 4 | 2.6 | 0.1 |  | 1.04
|  | Dining |  | 4 | 3.31 | 3.95 |  | 52.298
|  | Skirting |  | 4 | 12.24 | 0.1 |  | 4.896
|  | Kitchen |  | 4 | 3.85 | 1.52 |  | 23.408
|  |  |  | 4 | 0.75 | 0.55 |  | 1.65
|  | Skirting |  | 4 | 10.47 | 0.1 |  | 4.188
|  | Entry door door piece |  | 4 | 1 | 0.1 |  | 0.4
|  | Toilet-1 door piece |  | 4 | 0.75 | 0.2 |  | 0.6
|  | Toilet-2 door piece |  | 4 | 0.75 | 0.2 |  | 0.6
|  | Kitchen door piece |  | 4 | 0.8 | 0.2 |  | 0.64
|  | Utility door piece |  | 4 | 0.8 | 0.1 |  | 0.32
|  | Dining open |  | 4 | 1.2 | 0.25 |  | 1.2
|  | Entrance open |  | 4 | 0.8 | 0.2 |  | 0.64
|  | Bed Room 1 door piece |  | 4 | 0.8 | 0.1 |  | 0.32
|  | Bed Room 2 door piece |  | 4 | 0.8 | 0.1 |  | 0.32
[8 empty] | 300.198 | 752.4 | 322.46 | 225868.9752 | 96801.8471
5 | Toilet floor tiles | Material and Labour for Screed bed or bedding layer of CM (1:4) layer of mortar 20mm thick for laying floor finishes over Non Skid/Mat finish ceramic tiles (300x300mm) x7 mm thick, in floors etc. set and jointed in neat cement slurry and pointed in white or coloured cement to match. Make: SOMANY/JOHNSON of approved shade and design. | Sqm | [5 empty] | 654.26 | 280.4
6 | Toilet wall tiles | All as per item No:4 here in before but on vertical surfaces etc. But Glazed ceramic tiles of sixe 300 x 450 x 7 mm thick including 15 mm thick plastering in CM (1 : 4) even and coarse to receive wall finishes etc. | Sqm | [5 empty] | 654.26 | 280.4
7 | Brick work | Material and Labour for Brickwork with subclass `B' bricks, straight or curved on plan exceeding 6m mean radius, built in CM (1:6) | Cum | [5 empty] | 4285.43 | 1836.61
8 | Plastering | Material and labour for plastering with cement mortar 1:5 to 12 mm thick in brick walls etc and finishing the surfaces even and fair without using extra cement, including curing, finishing etc, and complete. | Sqm | [5 empty] | 183.19 | 78.51
9 | Re-Inforcement | Supplying and erection of reinforcement inclusive of Labour charges for cutting, straitening, fabricating and fixing in position MS bars conforming to IS-432 / High yield strength deformed bars (Tor Steel) conforming to IS-1786 of Fe 500 Grade / for Pro Steel confirming to IS-1786 of Fe550 of all diameter for reinforcement in all RCC in situ works including flooring and precast works at all levels and heights above finished floor level for plinth beam, columns, roof beam, roof slab, lintel, sunshade, loft, drops, sill level slab and etc., and for foundations, trenches, pits, lift pits etc., below finished floor level including cost of straightening, cutting, bending to shape fabricating and tying with 18 gauge GI binding wire, providing and fixing cement cover blocks, dewatering wherever necessary etc., all complete as per drawings and specifications and as directed by the Engineer. The rate to include cost of steel, binding wire, cement cover blocks, all cuts and wastes which will not be measured. Only laid weight will be measured including authorized laps. Cuts and wastes will not be measured for payment. Quoted Rate including of all laps, spacers, chairs etc.,Make :TATA/SAIL/JSW | Kgs | [5 empty] | 49.07 | 21.03
10 | Painting | Material and Labour for Colour washing with one coat of Premium emulsion (Asian paints) on existing surfaces on wall over a coat of patch putty finish for uniform and smooth surfaces of the walls etc all as specified and as directed. | Sqm | [5 empty] | 42.53 | 18.23
11 | Painting | Material and labour for painting one coat of synthetic enamel paint (Asian) in Wooden/metal surfaces including preparation of old surfaces etc. | Sqm | [5 empty] | 39.26 | 16.82
12 | Glass | Material and Labour for fixing of Sheet glass (ordinary /frosted glass) of 3 mm thick and glazing with oil putty in square / Wooden Beading etc in each pane. Including cleaning of edges and panes etc. All as specified. | Sqm | [5 empty] | 490.7 | 210.3
13 | Glass cleaning | Labour only for cleaning of glass panes of doors, windows, ventilators, etc., | Sqm | [5 empty] | 130.85 | 56.08
14 | PVC Pipes | Supply and Fix for PVC pipes single socketed, in any length with rubber ring joints laid in trenches or in floors or in walls ,bore of pipe 110 mm 10 Kg per Cm2 pressure including Special like socket, elbow with door, tee and "Y" Junction etc. All the joint s to be provided with access door where necessary. Make : Finolex or Supreme | RM | [5 empty] | 359.85 | 154.22
15 | RCC | Providing and laying RCC (1:2:4)reinforced cement concrete using 20 MM coarse graded aggregate as in Cover slab etc in specified thickness as directed including form work where necessary and well compacted etc. | Cum | [5 empty] | 4383.57 | 1878.67
16 | Water proofing treatment | A “V” groove to be made on the existing cracks found on the terrace floor &amp; walls, using electric cutting machine.The grooves are to be cleaned free from dust and other loose particles and filled with waterproof “CRACK SEAL ” and leveled evenly to terrace floor level.The entire terrace floor area to be bonded with GSM mesh, and a layer of waterproof putty is applied using white cement and “FUTURA 555”. Finally 2 coats of elastomeric waterproof coat of “COLOUR MEMBRANE” is evenly brushed at an interval of 4 hrs between each coat. | Sft | [5 empty] | 32.71 | 14.02
17 | Cess Pool | RCC Ring suitable for well rings etc of diameter not less than 1.80 meter including RCC Cover etc Depth of Cess pool is not less than 2.00 meter Including excavation etc in any type of soil | Nos | [5 empty] | 5103.26 | 2187.11
18 | Vent Cowl | Supply and Fixing of 110mmn dia PVC vent cowl for the existing septic tank as directed by engineer in charge | Nos | [5 empty] | 130.85 | 56.08
19 | PVC Pipes | Supply and Fix for PVC pipes single socketed, in any length with rubber ring joints laid in trenches or in floors or in walls ,bore of pipe 150 mm 6 Kg per Cm2 pressure including Special like socket, elbow with door, tee and "Y" Junction etc. All the joint s to be provided with access door where necessary. Make : Finolex or Supreme | RM | [5 empty] | 294.42 | 126.18
20 | GI Manhole cover | Supply and fixing for GI Manhole covers of size 450 x 450 mm in CM (1:4) in Manholes all as directed. | Nos | [5 empty] | 915.97 | 392.56
21 | Excavation | Excavating in trenches, not exceeding 0.5m wide and not exceeding 0.6m in depth and refilling the same with excavated earth and tamming to existing ground level as directed in charge | Cum | [5 empty] | 189.74 | 81.32
| TOTAL – A (CIVIL WORKS) | [9 empty] | 233497.8923 | 112347.3804
B | ELECTRICAL WORKS
22 | Wiring | Supply and laying open 3/4" PVC conduit/casing caping with 1 run of 2.5sqmm wire with necessary elbow,bend fittings, etc., Make: Finolex/Havel | Mtrs | [5 empty] | 143.94 | 61.69
23 | 10 amps Sockets | Supply and fixing of 10 amps one way modular switch with flush metal GI box, combined plate light control switch with junction box, elbow/bend fittings. | Pnts | [5 empty] | 471.07 | 201.89
24 | 16 amps Sockets | Supply and fixing of 6 to 16 amps 3 pin socket power points with 16 Amps modular switch and socket, metal box, cover plate elbow / bend Make: Havells coral | Pnts | [5 empty] | 287.88 | 123.38
25 | Telephone cable | Supply and laying concealed 1/2 "PVC conduit with 2 pair of telephone cable with etc | RM | [5 empty] | 52.34 | 22.43
26 | Telephone socket | Supply and fixing of modular telephone socket with box | Nos | [5 empty] | 261.71 | 112.16
27 | Earth pit | Providing earth pit of size 600x600 mm earth chamber,6 feet length 2”CI earth electrode with charcoal,sand,8 SWG copper wire of 20 meter. | Sets | [5 empty] | 3794.73 | 1626.31
|  | TOTAL – B | [8 empty] | 0 | 0
|  | TOTAL – (A+B) | [8 empty] | 233497.8923 | 112347.3804
|  | GST @ 18% | [8 empty] | 42029.6206 | 20222.5285
|  | GRAND TOTAL | [8 empty] | 275527.513 | 132569.9089
|  | GRAND TOTAL MATERIAL & LABOUR | [9 empty] | 408097.4218