## RA BILL 3 (hidden)
THE LAWRENCE SCHOOL, LOVEDALE
WORK DONE STATEMENT FOR RA BILL O3 DATED 12/02/2020
Name of work :Construction of sewage treatment Plant. Location : Near Band Room. (WO No : M/LS/EM/STP/518 - 001. Dated 24 Sep 2019).
S. No | Description of work | Unit | Nos | L | B | H | RA Bill 01 |  |  | RA Bill 02 |  | RA Bill 03
[7 empty] | Qty | Rate | Amount | Qty | Amount | Qty | Amount
A. | Construction of 3 Nos of wet lands & 5 Nos of leveling tanks:
1 | Surface excavation not exceeding 30cm deep and averaging 15 deep and getting out. | Cum | 3 | 22 | 13 | 0.15 | 128.7 | 200 | 25740
2 | Earth work excavation in foundation trenches in all classes of soil including hard laterite (except hard rock which requires blasting ) cutting, shoring, strutting, dewatering etc wherever required, conveying and dumping the excavated earth in convenient places with an initial lead of 0 to 50 m. and lift 0 to 1.5 m. including charges for back filling the sides of foundation and basement of ground floor with earth excavated and filling the balance earth in various places within the compound, disposal of surplus earth, including labour charges for breaking clods, watering, ramming, bailing out water etc complete as directed. Height of Wetland = 1.07+ Compacted Substrata 0.30 = 1.37 | Cum | 3 | 22 | 13 | 1.5 | 1287 | 200 | 257400
3 | Material and labour for Granulated Sub base in STP and compacted well and Density matching the CBR Value.Note : The material to be used in subgrade shall satisfy the design of California Bearing Ratio ) at the specified density and moisture content. | Cum | 3 | 18.3 | 11 | 0.15 | 90.585 | 2400 | 217404
4 | Providing and laying of Plain Cement Concrete 1:4 :8(1 cement : 4fine aggregate : 8 coarse aggregate), machine mixed, using 40 mm downgraded hard granite broken stone aggregates, including formwork wherever required, cost and conveyance of all materials to site, lead and lift charges, labour charges, leveling, compacting, finishing, watering, curing, etc, complete as directed | Cum | 3 | 18.3 | 11 | 0.15 | 90.585 | 3900 | 353281.5
5 | Providing and laying of Reinforced Cement Concrete, Mix M20, (1:1.5:3) using 20 mm downgraded hard granite broken stone aggregates, machine mixed and mechanically vibrated, as in floor including labour, cost and conveyance of all materials, steel shuttering, hire, lead and lift charges, watering, curing, etc, complete as directed, but excluding the cost and labour for reinforcement. Admixture to be added in the concrete as per manufacturer instruction. .Admixture to be added in the concrete as per manufacturer instruction | Cum
| Wetland 1& 2 |  | 2 | 18 | 10.9 | 0.25 |  |  |  | 98.1
| Wetland 1& 2 |  | 2 | 0.2 | 10.9 | 0.25 | [5 empty] | 1.09
| Wetland 3 |  | 1 | 18.2 | 10.9 | 0.25 | [5 empty] | 49.595
[8 empty] | 6850 |  | 98.1 | 671985 | 50.685 | 347192.25
6 | Providing and laying of Reinforced Cement Concrete, Mix M20, using 20 mm downgraded (1:1.5:3) hard granite broken stone aggregates, as in wall etc , machine mixed and mechanically vibrated, including labour, cost and conveyance of all materials, steel shuttering formwork, hire, lead and lift charges, watering, curing, etc, complete as directed, but excluding the cost and labour for reinforcement..Admixture to be added in the concrete as per manufacturer instruction | Cum
| Wall of the STP Wetland 1 |  | 1 | 56 | 0.25 | 1 |  |  |  | 14
| Wetland 1 |  | 1 | 0.4 | 0.25 | 1 | [5 empty] | 0.1
| Wetland 2 & 3 |  | 2 | 56.4 | 0.25 | 1 | [5 empty] | 28.2
[8 empty] | 7850 |  | 14 | 109900 | 28.3 | 222155
7 | Providing and Supplying of reinforcement inclusive of Labour charges for cutting, straitening, fabricating and fixing in position MS bars conforming to IS-432 / High yield strength deformed bars (Tor Steel) conforming to IS-1786 of Fe 500 Grade / for Pro Steel confirming to IS-1786 of Fe550 of all diameter for reinforcement in all RCC in situ works including flooring and precast works at all levels and heights above finished floor level for plinth beam, columns, roof beam, roof slab, lintel, sunshade, loft, drops, sill level slab and etc., and for foundations, trenches, pits, lift pits etc., below finished floor level including cost of straightening, cutting, bending to shape fabricating and tying with 18 gauge GI binding wire, providing and fixing cement cover blocks, dewatering wherever necessary etc., all complete as per drawings and specifications and as directed by the Engineer. The rate to include cost of steel, binding wire, cement cover blocks, all cuts and wastes which will not be measured. Only laid weight will be measured including authorized laps. Cuts and wastes will not be measured for payment. Quoted Rate including of all laps, spacers, chairs etc., Note Qty includs RUNGS in manhole. | Kgs |  |  |  |  | 10000 | 43 | 430000
| wetland 1 raft bottom main rod10mm @150c/c 10.7m |  | 120 | 10.95 | 0.617 | [6 empty] | 810.738
| wetland 1 raft bottom distributor8mm @150c/c 10.7m |  | 72.3333 | 18.85 | 0.395 | [6 empty] | 538.5759
| wetland 1 raft top main rod10mm @150c/c 10.7m |  | 120 | 10.95 | 0.617 | [6 empty] | 810.738
| wetland 1 raft top distributor8mm @150c/c 10.7m |  | 72.3333 | 18.85 | 0.395 | [6 empty] | 538.5759
| wetland wall outer 10mm dia @ 150c/c |  | 376 | 1.8 | 0.617 | [6 empty] | 417.5856
| wetland wall outer distributor 8mm dia @ 150c/c-one side 18m |  | 7 | 19.1 | 0.395 | [6 empty] | 52.8115
| wetland wall outer distributor 8mm dia @ 150c/c-other side 18m |  | 7 | 19.1 | 0.395 | [6 empty] | 52.8115
| wetland wall outer distributor 8mm dia @ 150c/c-one side 10.7m |  | 7 | 11.2 | 0.395 | [6 empty] | 30.968
| wetland wall outer distributor 8mm dia @ 150c/c-other side 10.7m |  | 7 | 11.2 | 0.395 | [6 empty] | 30.968
| wetland wall inner 10mm dia @ 150c/c |  | 373.3333 | 1.8 | 0.617 | [6 empty] | 414.624
| wetland wall inner distributor 8mm dia @ 150c/c-one side 18m |  | 7 | 19.1 | 0.395 | [6 empty] | 52.8115
| wetland wall inner distributor 8mm dia @ 150c/c-other side 18m |  | 7 | 19.1 | 0.395 | [6 empty] | 52.8115
| wetland wall outer distributor 8mm dia @ 150c/c-one side 10.7m |  | 7 | 11.2 | 0.395 | [6 empty] | 30.968
| wetland wall inner distributor 8mm dia @ 150c/c-other side 10.7m |  | 7 | 11.2 | 0.395 | [6 empty] | 30.968
| Wetland 1chair 10mm @ 1m c/c |  | 184 | 0.9 | 0.395 | [6 empty] | 65.412
| wetland 1 raft bottom main rod10mm @150c/c 10.7m |  | 120 | 10.95 | 0.617 | [6 empty] | 810.738
| wetland 1 raft bottom distributor8mm @150c/c 10.7m |  | 72.3333 | 18.85 | 0.395 | [6 empty] | 538.5759
| wetland 1 raft top main rod10mm @150c/c 10.7m |  | 120 | 10.95 | 0.617 | [6 empty] | 810.738
| wetland 1 raft top distributor8mm @150c/c 10.7m |  | 72.3333 | 18.85 | 0.395 | [6 empty] | 538.5759
| wetland wall outer 10mm dia @ 150c/c |  | 376 | 1.8 | 0.617 | [6 empty] | 417.5856
| wetland wall outer distributor 8mm dia @ 150c/c-one side 18m |  | 7 | 19.1 | 0.395 | [6 empty] | 52.8115
| wetland wall outer distributor 8mm dia @ 150c/c-other side 18m |  | 7 | 19.1 | 0.395 | [6 empty] | 52.8115
| wetland wall outer distributor 8mm dia @ 150c/c-one side 10.7m |  | 7 | 11.2 | 0.395 | [6 empty] | 30.968
| wetland wall outer distributor 8mm dia @ 150c/c-other side 10.7m |  | 7 | 11.2 | 0.395 | [6 empty] | 30.968
| wetland wall inner 10mm dia @ 150c/c |  | 373.3333 | 1.8 | 0.617 | [6 empty] | 414.624
| wetland wall inner distributor 8mm dia @ 150c/c-one side 18m |  | 7 | 19.1 | 0.395 | [6 empty] | 52.8115
| wetland wall inner distributor 8mm dia @ 150c/c-other side 18m |  | 7 | 19.1 | 0.395 | [6 empty] | 52.8115
| wetland wall outer distributor 8mm dia @ 150c/c-one side 10.7m |  | 7 | 11.2 | 0.395 | [6 empty] | 30.968
| wetland wall inner distributor 8mm dia @ 150c/c-other side 10.7m |  | 7 | 11.2 | 0.395 | [6 empty] | 30.968
| Wetland 1chair 10mm @ 1m c/c |  | 184 | 0.9 | 0.395 | [6 empty] | 65.412
| wetland 1 raft bottom main rod10mm @150c/c 10.7m |  | 120 | 10.95 | 0.617 | [6 empty] | 810.738
| wetland 1 raft bottom distributor8mm @150c/c 10.7m |  | 72.3333 | 18.85 | 0.395 | [6 empty] | 538.5759
| wetland 1 raft top main rod10mm @150c/c 10.7m |  | 120 | 10.95 | 0.617 | [6 empty] | 810.738
| wetland 1 raft top distributor8mm @150c/c 10.7m |  | 72.3333 | 18.85 | 0.395 | [6 empty] | 538.5759
| wetland wall outer 10mm dia @ 150c/c |  | 376 | 1.8 | 0.617 | [6 empty] | 417.5856
| wetland wall outer distributor 8mm dia @ 150c/c-one side 18m |  | 7 | 19.1 | 0.395 | [6 empty] | 52.8115
| wetland wall outer distributor 8mm dia @ 150c/c-other side 18m |  | 7 | 19.1 | 0.395 | [6 empty] | 52.8115
| wetland wall outer distributor 8mm dia @ 150c/c-one side 10.7m |  | 7 | 11.2 | 0.395 | [6 empty] | 30.968
| wetland wall outer distributor 8mm dia @ 150c/c-other side 10.7m |  | 7 | 11.2 | 0.395 | [6 empty] | 30.968
| wetland wall inner 10mm dia @ 150c/c |  | 373.3333 | 1.8 | 0.617 | [6 empty] | 414.624
| wetland wall inner distributor 8mm dia @ 150c/c-one side 18m |  | 7 | 19.1 | 0.395 | [6 empty] | 52.8115
| wetland wall inner distributor 8mm dia @ 150c/c-other side 18m |  | 7 | 19.1 | 0.395 | [6 empty] | 52.8115
| wetland wall outer distributor 8mm dia @ 150c/c-one side 10.7m |  | 7 | 11.2 | 0.395 | [6 empty] | 30.968
| wetland wall inner distributor 8mm dia @ 150c/c-other side 10.7m |  | 7 | 11.2 | 0.395 | [6 empty] | 30.968
| Wetland 1chair 10mm @ 1m c/c |  | 184 | 0.9 | 0.395 | [6 empty] | 65.412
[8 empty] | 62 |  |  |  | 11794.1023 | 731234.3426
| Deduct RA bill-1 | [11 empty] | -430000
8 | Plastering over a R.C.C with cement mortar 1:3 (1 cement :3 sand), with a minimum of 5 mm. thick one coat floated hard and toweled smooth, including cost and conveyance of all materials to site, labour charges, lead, lift and hire charges for scaffolding, watering, curing etc complete as directed. NOTE : Water proofing compound to be added in the mortar as per manufacturer instruction | Sqm | [5 empty] | 250
9 | M&L for broken stone / aggregates spread with requesite length and width of wet land as directed by Engineer in Charge. | Cum | [5 empty] | 1950
10 | Supply and fix CI MH Cover set of size 60 x 60 mm and jointed with CM (1:4) | Nos | [5 empty] | 1850
11 | Supply and Fix for PVC pipes of 6 kg pressure - single socketed, in any length with rubber ring joints laid in trenches or in floors bore of pipe 150 mm including Special like socket, elbow with door, tee and "Y" Junction etc. | RM | [5 empty] | 550
| Total (A) – Civil Works | [7 empty] | 1283825.5 |  | 781885 |  | 870581.5926
| Add GST @ 18% | [7 empty] | 231088.59 |  | 140739.3 |  | 156704.6867
| GRAND TOTAL | [7 empty] | 1514914.09 |  | 922624.3 |  | 1027286.2793
Junior Engineer

## Tender
THE LAWRENCE SCHOOL, LOVEDALE
TENDER SCHEDULE
Name of work: RE-STRENGTHENING THE EARTH BUND OF THE EXISTING CHECK DAM LAKE - 1 AND LEVELLING OF GRASS PITCH
S. No | Category | Description of work | Qty | Unit | Rate | Amount
Note: 1. Permission to operate JCB is Compulsory and necessary permission to operate JCB / other earth mowing equipment’s to be obtained from Government authorities is under the scope of the contractor 2. Vehicles can't reach upto the site, head load is involved in this work. Hence the contractor is requested to inspect the site before submitting his offer.
1 | Earth Work by deploying heavy duty earth mowing equipment (Hitachi) | Earth excavation for Re-Strengthening the existing earth bund by deploying heavy duty earth mowing equipment (Hitachi) in all soils and conveying for formation of earth bund with lead of 0-150 meters which includes clearing of bushess, benching, sectioning, breaking clots, etc., and complete all as specified and directed by Engineer-in-Charge | 500 | Hrs
2 | Shifting the excavated earth by deploying tipper | Shifting the excavated earth/grass by deploying tipper as required during operation of the aforesaid Hitachi. (10 hours per day) | 25 | Day
3 | 2 feet diameter hume pipe | Supplying and laying RCC hume pipe of 2 feet diameter below ground level including required concrete base, refilling, consolidation etc all as specified and directed by the Engineer. | RQ | Rm
TOTAL
GST @ 18%
GRAND TOTAL
Signature of the Contractor

## Sheet2 (hidden)
THE LAWRENCE SCHOOL, LOVEDALE
SUMMARY OF BILL FOR STP WORKS NEAR BAND ROOM
S.no. | Description of work | Work order Value | Final bill Value WIP | Available amount as per WO
1 | Settling Tank | 1302496 | 1658396.3743 | -355900.3743
2 | Wetland 1-3 | 4357191 | 3704204.9681 | 652986.0319
3 | Total | 5659687 | 5362601.3424 | 297085.6576
SUMMARY OF BILL FOR PROVISION OF QM STORE
1 | QM Final Bill (A) |  | 5958798.2881
2 | QM Final Value (B) |  | 5350000
3 | Difference ( C )=(A)-(B) |  | 608798.2881
4 | Amount added in wetland (D) |  | 384959
5 | Total to be added (E)=( C )-(D) |  | 223839.2881
6 | Amount as per wo |  | 73246.3695

## ADDED QUANTITY (hidden)
THE LAWRENCE SCHOOL, LOVEDALE
WORK DONE STATEMENT FOR RA BILL O3 DATED 12/02/2020
Name of work :Construction of sewage treatment Plant. Location : Near Band Room. (WO No : M/LS/EM/STP/518 - 001. Dated 24 Sep 2019).
S. No | Description of work | Unit | Nos | L | B | H | Quantity
[7 empty] | Qty | Rate | Amount
A. | Construction of 3 Nos of wet lands & 5 Nos of leveling tanks:
1 | Surface excavation not exceeding 30cm deep and averaging 15 deep and getting out. | Cum
2 | Earth work excavation in foundation trenches in all classes of soil including hard laterite (except hard rock which requires blasting ) cutting, shoring, strutting, dewatering etc wherever required, conveying and dumping the excavated earth in convenient places with an initial lead of 0 to 50 m. and lift 0 to 1.5 m. including charges for back filling the sides of foundation and basement of ground floor with earth excavated and filling the balance earth in various places within the compound, disposal of surplus earth, including labour charges for breaking clods, watering, ramming, bailing out water etc complete as directed. Height of Wetland = 1.07+ Compacted Substrata 0.30 = 1.37 | Cum
3 | Material and labour for Granulated Sub base in STP and compacted well and Density matching the CBR Value.Note : The material to be used in subgrade shall satisfy the design of California Bearing Ratio ) at the specified density and moisture content. | Cum | 2 | 18.3 | 11 | 0.15 | 60.39 | 2400 | 144936
4 | Providing and laying of Plain Cement Concrete 1:4 :8(1 cement : 4fine aggregate : 8 coarse aggregate), machine mixed, using 40 mm downgraded hard granite broken stone aggregates, including formwork wherever required, cost and conveyance of all materials to site, lead and lift charges, labour charges, leveling, compacting, finishing, watering, curing, etc, complete as directed | Cum
5 | Providing and laying of Reinforced Cement Concrete, Mix M20, (1:1.5:3) using 20 mm downgraded hard granite broken stone aggregates, machine mixed and mechanically vibrated, as in floor including labour, cost and conveyance of all materials, steel shuttering, hire, lead and lift charges, watering, curing, etc, complete as directed, but excluding the cost and labour for reinforcement. Admixture to be added in the concrete as per manufacturer instruction. .Admixture to be added in the concrete as per manufacturer instruction | Cum
6 | Providing and laying of Reinforced Cement Concrete, Mix M20, using 20 mm downgraded (1:1.5:3) hard granite broken stone aggregates, as in wall etc , machine mixed and mechanically vibrated, including labour, cost and conveyance of all materials, steel shuttering formwork, hire, lead and lift charges, watering, curing, etc, complete as directed, but excluding the cost and labour for reinforcement..Admixture to be added in the concrete as per manufacturer instruction | Cum
7 | Providing and Supplying of reinforcement inclusive of Labour charges for cutting, straitening, fabricating and fixing in position MS bars conforming to IS-432 / High yield strength deformed bars (Tor Steel) conforming to IS-1786 of Fe 500 Grade / for Pro Steel confirming to IS-1786 of Fe550 of all diameter for reinforcement in all RCC in situ works including flooring and precast works at all levels and heights above finished floor level for plinth beam, columns, roof beam, roof slab, lintel, sunshade, loft, drops, sill level slab and etc., and for foundations, trenches, pits, lift pits etc., below finished floor level including cost of straightening, cutting, bending to shape fabricating and tying with 18 gauge GI binding wire, providing and fixing cement cover blocks, dewatering wherever necessary etc., all complete as per drawings and specifications and as directed by the Engineer. The rate to include cost of steel, binding wire, cement cover blocks, all cuts and wastes which will not be measured. Only laid weight will be measured including authorized laps. Cuts and wastes will not be measured for payment. Quoted Rate including of all laps, spacers, chairs etc., Note Qty includs RUNGS in manhole. | Kgs |  |  |  | #VALUE! | #VALUE! | 62 | #VALUE!
8 | Plastering over a R.C.C with cement mortar 1:3 (1 cement :3 sand), with a minimum of 5 mm. thick one coat floated hard and toweled smooth, including cost and conveyance of all materials to site, labour charges, lead, lift and hire charges for scaffolding, watering, curing etc complete as directed. NOTE : Water proofing compound to be added in the mortar as per manufacturer instruction | Sqm
9 | M&L for broken stone / aggregates spread with requesite length and width of wet land as directed by Engineer in Charge. | Cum | [5 empty] | 1950
10 | Supply and fix CI MH Cover set of size 60 x 60 mm and jointed with CM (1:4) | Nos | [5 empty] | 1850
11 | Supply and Fix for PVC pipes of 6 kg pressure - single socketed, in any length with rubber ring joints laid in trenches or in floors bore of pipe 150 mm including Special like socket, elbow with door, tee and "Y" Junction etc. | RM | 150 |  |  |  |  | 550
| Total (A) – Civil Works | [7 empty] | #VALUE!
| Add GST @ 18% | [7 empty] | #VALUE!
| GRAND TOTAL | [7 empty] | #VALUE!