## TENDER
THE LAWRENCE SCHOOL , LOVEDALE
TENDER SCHEDULE
Name of Work : Construction of new staff quarters 2 nos at Junior School
Note: Refer drawing attached in PDF file
S. No | Category | Description of work | Quantity | Unit | Rate | Amount
A | CIVIL WORKS:
1 | Surface Excavation (manual) | Earth work/surface excavation in ordinary soil for levelling and lowering the ground manually and removing the excavated stuff with initial lead of 100 m and lift of 2 m and dispose of the same at specified location (1 KM Radius) all as specified and directed by Engineer In-charge. | 43.2 | Cum
2 | Excavation in trench (manual) | Excavating in trenches, not exceeding 1.5m wide and not exceeding 1.5m in depth for foundation, etc., or for shafts, wells, cess pits, manholes, pier holes, etc., not exceeding 10sq m on plan and not exceeding 1.5m in depth and getting out hard and dense soil. | 124.76 | Cum
3 | PCC (1:4:8) | Material and Labour for Cement concrete in foundations, filling in mass-concrete in PCC (1:4:8) type D2 using 40 mm graded stone aggregate. Cement Grade - PPC 53 of Make - ACC / ULTRATECH / CORAMANDAL / CHETTINAD / DALMIA / SANKAR | 15.15 | Cum
4 | RR Masonry | Material and Labour for Walling of random rubble, uncoursed, well bonded, bedded and solidly hearted, built in CM (1:6) | 65.18 | Cum
5 | CR Masonry | Material and Labour for Walling of Coursed rubble masonry, coursed, well bonded, bedded and solidly hearted, built in CM (1:6) | 16 | Cum
6 | RCC (1:2:4) in DPC | Material and Labour for Cement concrete with DPC in RCC (1:2:4) Type B1 using 20 mm graded stone aggregate and using admixture of water proofing compound. Cement Grade - PPC 53of Make - ACC / ULTRATECH / CORAMANDAL / CHETTINAD / DALMIA / SANKAR/RAMCO.Concrete thickness -150 mm. Shuttering - Rate to include shuttering on two sides with necessary supports. | 5.33 | Cum
7 | RFR | Returning, filling in, including spreading, leveling, watering and well ramming in layers not exceeding 25 cm .The earth to be excavated in a specified location lead not more than 1km by loading into tipper by means of manual. | 57.38 | Cum
8 | Brick work | Material and Labour for Brickwork with subclass `B' bricks, straight or curved on plan exceeding 6m mean radius, built in CM (1:6) | 102.92 | Cum
9 | Half Brick work | Material and Labour for Half Brick wall with subclass `B' bricks, straight or curved on plan exceeding 6m mean radius, built in CM (1:4) | 64.11 | Sqm
10 | Plastering | Material and Labour for plastering 15 mm thick in CM(1:5) on fair / other than fair faces of brick work or concrete surfaces including finishing the surfaces even and smooth without using extra cement, including necessary scaffolding, etc., all as directed by the Engineer in-charge. Cement Grade - PPC 53 of Make - ACC / ULTRATECH / CORAMANDAL / CHETTINAD / DALMIA / SANKAR/RAMCO | 1069.34 | Sqm
11 | Plastering in Ceiling | Material and Labour for plastering 5 mm in CM (1:3) thick on fair / other than fair faces of brick work or concrete surfaces including finishing the surfaces even and smooth without using extra cement. Cement Grade - PPC 53 of Make - ACC / ULTRATECH / CORAMANDAL / CHETTINAD / DALMIA / SANKAR/RAMCO | 117.29 | Sqm
12 | PCC (1:2:4) | Material and Labour for Cement concrete in PCC (1:2:4) Type B1 using 20 mm graded stone aggregate in floor, plinth etc. with red oxide finish on top. Cement Grade - PPC 53 of Make - ACC / ULTRATECH / CORAMANDAL / CHETTINAD / DALMIA / SANKAR/RAMCO. | 15.15 | Cum
13 | Internal Emulsion painting | Material and Labour for colour washing two coats of tractor emulsion (Asian paints) on newly plastered surfaces on wall over a coat of primer including patch putty for uniform and smooth finished surfaces of the walls etc all as specified and as directed, including necessary scaffolding etc., Make - Asian paint | 868.66 | Sqm
14 | External Apex painting | Material and Labour for two coats of Apex exterior paint over a coat of primer on newly plastered surfaces, including preparation surfaces, etc., in all walls all as specified and as directed including preparation of new surfaces, including necessary scaffolding etc., Make - Asian paint | 317.97 | Sqm
15 | Painting | Material and labour for Two coats of synthetic enamel paint over a coat of Primer on wooden surfaces including preparation of surfaces etc., Make - Asian paint | 21 | Sqm
16 | Painting | Material and labour for Two coats of synthetic enamel paint over a coat of Primer on Steel surfaces including preparation of surfaces.Make - Asian paint | 47.556 | Sqm
17 | Vitrified tiles | Supplying and fixing of premium Nonskid FULLY vitrified tiles (600 x 600 mm) x 10 mm thick, in floor etc over 20 mm thick cement mortar 1:3 and pointing with same colour cement added with coloring pigments. Make: ORIENT BELL Model: BDW Koa Plank Brown / BDW magic wood brown.Sample to be approved by the school authorities | 212.68 | Sqm
18 | Anti-skid floor tiles | Material and Labour for Screed bed or bedding layer of CM (1:4) layer of mortar 20mm thick for laying floor finishes over Non Skid vitrified tiles (300x300mm) x 7mmm thick, in floors etc. set and jointed in neat cement slurry and pointed in white or colored cement to match. Make: SOMANY/JOHSON/KAJARIA/ORIENT BELL MAKE of approved model. Model:Johnson Granula plus black matt | 14.5 | Sqm
19 | Glazed wall tiles | All as per item No 18 here in before but in vertical surfaces glazed ceramic tiles (300x300mm) x7mmm thick Ditto. Make: SOMANY/JOHSON/KAJARIA/ORIENT BELL MAKE of approved model Model:Johnson plain grey for toilet wall/plain ivory for kitchen wall | 84.36 | Sqm
20 | Door Frame supply & labour | Supply and fixing of plain, solid, straight Sal wood door frames, wrought , framed rebated on the solid, rounded or chamfered, put together with glue pinned at joints Make - Sal | 0.705 | Cum
21 | Door Shutters | Supply and Fixing of plain solid single shutter 32 mm thick of hard SAL wood frame and on top of it to be fixed with 4mm plywood and 1.8 mm mica sheet on both sides of the shutter. The quoted rate to be Including SS hinges, SS handle two Nos, Tower bolt 3 Nos,1 Nos of SS Aldrop. Mica sheet sample/Fittings shall be approved by school authorities. Wood : Sal / Padak | 21 | Sqm
22 | UPVC window | Supply and fix for UPVC window side hung/sliding shutters with necessary frame as per manufacture or instruction including rails, styles, sash bar, rubber beading etc and glass of approved design. Make - Eiti / Alphine / Eagle | 47.556 | Sqm
23 | Granite | Supplying and fixing of polished black JET granite stone slab of 20 mm thick of approved quality, including of screed bed or bedding layer of 20 mm thick cement mortar including pointing with same colour cement added with colouring, pigments, etc. and Nosing to be done in edges of the granite slab all as specified and as directed. | 7.32 | Sqm
24 | Cuddapah Stone | Supplying and Laying of 20mm thick cuddapah slab of approved shade slab with high polish in 1:4, 20mm thick rich cement sand plaster backing with white cement in area of lighter color. Rate to include for laying Cuddapah to the pattern as directed by Architect/Consultant including curing, etc. The rate to include chipping & screed flooring correction level with the laid carpet level if need. The finished floor to be covered with thick plastic and thick layer of POP for floor protection. Cost should include housekeeping & cleaning for the cuddapah flooring till the handover. | 7.08 | Sqm
25 | Re in forcement | Providing and fixing reinforcement for RCC Work with high yield strength, ribbed, cold twisted tor steel of various diameters of grade FE 415 Confirming to BIS specifications including cutting, bending, fabricating and placing in positions and binding the reinforcement with the use of 18 gauge galvanized annealed binding wire with double fold and providing pre cast cement cover blocks for main reinforcements to ensure specified cover according to relevant IS Code. The measurements will be in accordance with IS Code 1200. 288. Make - TATA / SAIL / JSW / Vizag | 3300 | Kgs
26 | RCC(1:1.5:3) | Providing, Re in forced cement concrete in (1:1.5:3) in plinth beam, lintel beam , loft /kitchen slabs, man hole covers, lintel and roof beam and roof slab etc . Including necessary steel form works. Props etc, all as specified and as directed. Cement Grade - OPC 53 of Make - ACC / ULTRATECH / CORAMANDAL / CHETTINAD / DALMIA / SANKAR/RAMCO
26.a |  | Lintel Beam | 5.04 | Cum
26.b |  | Loft & kitchen slab | 1.08 | Cum
26.c |  | Roof Slab & beam | 26.67 | Cum
26.d |  | Columns | 1.69 | Cum
27 | Rafter and Purlins | Supply & erection of Purlin using SHS Section, edges of the tubes shall be welded with MS Plate etc. Roof trusses (framed), trussed purlins crane gantries, rails and fastenings and heavy bracket framing (Beam, tee, angle channel or flat sections) including distance pieces, cleats etc. Make - Apollo/Jsw | 1930.34 | Kgs
28 | 2mm polycarbonate sheet roofing | Material and Labour polycarbonate translucent corrugated sheeting with two corrugation side lap fixed with coach screw or SDST Screw and washer in esisting steel frame roof, wall etc..Thickness of sheet 2 mm of approved quality and colour. All as specified and as directed by Engineer - in- Charge. Make:Tilara or equivalent make as per sample approved by school authorities Note: 1. Measurement shall be of superficial area of roof laid, laps will not be measured separately. 2. sheet pattern to be approved by school authorities | 14.4 | Sqm
29 | Galvalume sheet double layer | Supplying and fixing of double layer galvalume sheet roofing with glass wool insulation. Top sheet - 0.47 mm TCT 300 Mpa 150 GSM tiled pattern galvalume colour coated sheets with polyester coating of approved colour on the top and bottom over 5 microns primer and 5 microns back up epoxy coating at the bottom. Bottom sheet - 0.47 mm TCT 300 Mpa 150 GSM of simple/normal pattern colour coated sheets with polyester coatingGlass wool insulation - spreading the glass wool of thickness 50mm over the bottom sheet.Sub grid - "Z" Section made out of PGI Sheet - 50 x 50 x 50 x 1.6 mm thick sub girds.- Rate should be inclusive of all above material supply and labour.- Galvalume sheet colour and pattern should be approved by the school. Make:Bhusan/JSW | 144 | Sqm
30 | Rain water gutter | Material and labour for fixing of rain water gutter made out of 0.5 mm thick galvalume color coated plain sheet with necessary MS 'L' angle including painting of MS items, etc., Gutter Size: pls refer the drawing in the remarks column (6"+8") x 7" x (8"+1") with support of MS 'L' angle (25*25*5mm) support at every 1 meter interval. Note: 1. Necessary scaffolding for fixing the gutter ht.15m from ground to be included in the rate 2. Necessary silicon/ M seal to be provided in the joints of the gutter sheet all sides to ensure to water leakage in the joints. Sheet Make - JSW / BHUSHAN | 32 | Rmt
31 | Ridge | Supply and fixing of 0.5 mm thick galvalume color coated plain sheet on the roof edge (Ridges) etc fixed with SDST Screws. Make:Bhusan/JSW | 16 | Sqm
32 | Grills | Supplying and fixing of M.S. Angles / square rods / flats, etc., including fabrication such as cutting, bending, drilling for the required holes etc and complete. (To be fixed in windows / guard bar, in approved pattern, with necessary civil works, all as directed by the Engineer In-Charge. Make - JSW / Apollo | 969.696 | Kg
33 | FRP Door | Supplying and fixing of FRP doors with the requisite and approved sections for frames and doors with steel aldrop (power coated) 1 No, Handle - 2 Nos, Tower bolt - 1 No, Hinges - 3 Nos all as specified and as directed by the Engineer in charge. Size:2.1m*0.75m | 4 | Nos
34 | Water line | Supply and laying of 1 1/2" UPVC pipe with necessary fittings like Elbow,Tee, coupling,Reducer Make Finolex/Supreme | 80 | Mtr
35 | Water line | Supply and laying of 1" UPVC pipe with necessary fittings like Elbow,Tee, coupling,Reducer Make Finolex/Supreme | 100 | Mtr
36 | Water line | Supply and laying of 3/4" UPVC pipe with necessary fittings like Elbow,Tee, coupling,Reducer Make Finolex/Supreme | 100 | Mtr
37 | Water line | Supply and laying of 3/4" CPVC pipe with necessary fittings like Elbow,Tee, coupling,Reducer Make Finolex/Supreme | 60 | Mtr
38 | Angle Valve | Supply and fixing of open/concealed 1/2" angle valve with fittings etc Make Metro Omega | 30 | Nos
39 | Tap | Supply and Fixing for long body cp Taps.Make: Metro omega | 6 | Nos
40 | Wall Mixture | Supply and fixing of 2 in 1 wall mixture with necessary over head shower with fittings etc Make Metro omega | 4 | Nos
41 | Sink mixture | Supply and fixing of sink mixture with fittings etc Make Metro Omega | 2 | Nos
42 | Shower head | Supplying and fixing of Shower head Including all necessary Fittings Make – Parry ware, Model - T9934A1 | 4 | Nos
43 | Shower arm | Supplying and fixing of Shower arm 15" Including all necessary Fittings. Make – Parry ware. Model - T9802A1 | 4 | Nos
44 | Ball Valve | Supply and fixing of 11/2" brass ball valve with fittings etc Make Leader | 1 | Nos
45 | Ball Valve | Supply and fixing of 1" brass ball valve with fittings etc Make Leader | 3 | Nos
46 | Ball Valve | Supply and fixing of 3/4" brass ball valve with fittings etc Make Leader | 8 | Nos
47 | Health Faucet | Supply and fixing of Helth Faucet with fittings etc Make Jaquar ALD 573 | 4 | Nos
48 | Water line burried in trench | Supply and laying of 1" UPVC pipe in 2 feet depth burried trench with necessary fittings like Elbow,Tee, coupling,Reducer Make Finolex/Supreme | 120 | Mtr
49 | PVC Pipe 160mm dia | Supply and Fix for PVC pipes single socketed, in any length with rubber ring joints laid in trenches or in floors bore of pipe 160 mm 6Kg per Cm2 pressure including Special like socket, elbow with door, tee and "Y" Junction etc. Make: Finolex or Supreme | 36 | RM
50 | PVC Pipe 110mm dia | Supply and Fix for PVC pipes single socketed, in any length with rubber ring joints laid in trenches of 3 feet depth or in floors bore of pipe 110 mm 6Kg per Cm2 pressure including Special like socket, elbow with door, tee and "Y" Junction etc. Make : Finolex or Supreme | 108 | RM
51 | PVC Cowl | Supply and fixing of PVC vent cowl Make Finolex/Supreme | 3 | Nos
52 | Floor Trap | Supply and fixing of PVC floor trap plain with grating including jointing with solvent cement 75 mm bore Make : Finolex or Supreme | 10 | Each
53 | Water Closet | Supplying and fixing of EWC of size 630x370x690 mm & s/p trap, including all necessary Fittings Make – Parry ware Model - Entice Collection Cat No. C847K | 4 | Set
54 | Wash basin | Supply and fixing of wall mounted wash basin with tap with fittings etc Make – Parry ware, Model flair no CO499 | 6 | Set
55 | Kitchen Sink | Supplying & fixing in position of stainless steel sink without drain board of size 600mm length x 450 mm width x 200mm depth X 1 mm heavy duty with all accessories such as 32 mm CP waste coupling, 32 mm waste pipe, etc., Make : TATA | 2 | Nos
56 | Curtain Rod | Supply & fixing of PVC curtain rods with brackets, end caps, clamps, etc., (Drapery Rod bracket) similar to that of the brackets & rod provided in the school campus. | 44.48 | Rmt
57 | Towel Rail | Towel rail 600mm long of CP Brass pipe of diameter 20 mm fixed with and including Chromium plated brass screws over wooden/plastic cleats / Rawal plug etc. All as specified and as directed. Make – Parry ware | 6 | Nos
58 | Mirror | Supply and fixing of bath room mirror (2' x 1'6") of selected quality glass, mounted on 6mm thick commercial plywood and teak wooden outer frames, polishing, fixed to wooden plugs with chromium plated brass screws and cup washers as per approved sample | 6 | Nos
59 | Glass corner shelf | Supplying and fixing of glass corner shelf including all necessary Fittings. Make - Parryware Model no.T6010A1 | 4 | Nos
60 | CI Manhole Cover | Supply and fixing for CI Manhole covers with frame etc of size 60 x 60 CM. | 10 | Nos
61 | CI Manhole Cover | Supply and fixing of 1000 liters syntex tank | 1 | Nos
TOTAL (A) - CIVIL WORKS
B | ELECTRICAL WORKS
62 | Earth pits | Supply and Providing 1" dia 10 feet length copper bonded earth electrode with 2x2' GI chamber and necessary compount,Clamp, GI cover,with 10 swg copper wire 20 meter etc | 1 | Nos
63 | Wiring | Supply and fixing of open/concealed wiring 4.0 Sqmm wire 2 run and 2.5 sqmm 1 run with necessary fittings etc Make Havel/Finolex | 280 | Mtr
64 | Light point | Supply and fixing of 10 amps modular switch light point with wire 2 run and 1.5 sqmm 1 run 1.0 sqmm in the length of 6 meter with necessary fittings celing rose etc ,Makes Havels Coral | 90 | Points
65 | Power points | Supply and fixing of open/concealed 16 amps modular switch socket with metal box,face plate, fittings etc Make Havel Coral | 120 | Points
66 | Tube light | Supply and fixing 20 wattsLED tube light fitting Make Havels Neo plus . | 30 | Nos
67 | Telephone wiring | Supply and fixing of open/concealed 2 pair telephone cable in 3/4" PVC pipe with necessary fittings etc Make Havel/Finolex | 180 | Mtr
68 | Telephone socket | Supply and fixing of open/concealed Telephone modular socket with metal box,face plate, fittings etc Make Havel Coral | 6 | Nos
69 | Power Cable | Supply, laying and termination of 4 core 6.0 sqmm armoured copper cable with necessatry fittings etc Make Havels/Finolex | 120 | RM
70 | Power Cable | Supply, laying and termination of 4 core 2.5 sqmm armoured copper cable with necessatry fittings etc Make Havels/Finolex | 240 | RM
71 | Cable Trench | Earth Excavation for burried cable trench with 1 meter depth and back filling with brick ,M sand etc | 360 | RM
72 | Telephone Cable | Supply and laying of 10 Pair jelly field 0.5mm copper armoured UG telephone cable in the burried cable trench with Msand,Brick and back filling.Make Havels/Finolex | 140 | RM
73 | Telephone Krone Box | Supply and fixing of 10 pair telephone krone box with termination etc | 2 | Nos
74 | TV cable | Supply and fixing of open/concealed RG 6 coaxial TV cable in 3/4" PVC pipe with necessary fittings etc Make Havel/Finolex | 280 | Mtr
75 | TV socket | Supply and fixing of open/concealed TV modular socket with metal box,face plate, fittings etc Make Havel Coral | 4 | Nos
76 | Foot Lamp | Supply and fixing of 2 module size foot lamp with necessary fittings. Make - Havels | 6 | Nos
77 | Bell | Supply and fixing of ding dong calling bell. Havels/Anchor | 2 | Nos
78 | Exhaust fan | Supply and fixing of 9" metal type exhaust fans Make - Havels | 2 | Nos
79 | Exhaust fan | Supply and fixing 150 mm Square type pvc exhaust fan with necessary fitting etc. Make : Make - Havels | 4 | Nos
80 | DB | Supply and fixing of 6 way double door TPN DB with 63 Amps 4 pole MCB 1 no, and 25 amps 2 pole MCB - 3 nos, with necessatry fittings etc Make - Havels | 1 | Sets
81 | DB | Supply and fixing of 4 way double door SPN DB with 25 Amps 2 pole MCB 1 no,25Amps 30MA RCCB 1 no with necessatry fittings etc Make - Havels | 2 | Sets
82 | Street light | Supply and installation of 7 (5+2) meter length street light pole MS pipe 2,1.5,1 inch size single arm with 40 watts LED street light ,necessary civil work etc..Make Havels | 2 | Nos
83 | Cat 6 CABLE | Supply and Laying of cat-6 cable with pvc conduit consealed as directed by engineer in charge | 240 | Rmt
84 | IO Port | Supply and fixing D-LINK IO PORT WITH FACE PLATE | 6 | Nos
TOTAL (B) - Electrical works
C | PCC Road work
85 | Excavation | Material & Labour for Surface Excavation n. exc 40 CM deep and averaging 30 CM deep and getting out in hard/existing bitumen road surfaces/Soft / loose soil and disposing off soil with in 1.5KM radius as directed by Engineer In-Charge | 45 | Cum
86 | Soiling | Material and Labour for Soling (Or Sub Base) with broken boulders or quarried stone (Basalt, trap, granite stone), 150 mm thick spread thickness with grade 1 metal using 1.32 Cum of 63 - 45 mm IRC Size metal with 0.32 Cum Gravel for blinding (interstices filled, surface) per 10 Sqm, formed and rolled and consolidated to required gradient and camber with power roller exceeding 8 tonne and not exceeding 12 tonne all as specified and directed by Engineer - in – Charge. | 12 | Cum
87 | Rolling | Material & Labour for Rolling, consolidating and formation of surfaces in cutting with power roller exceeding 8 tonne and not exceeding 12 tonne all as specified and directed by Engineer - in - Charge | 120 | Sqm
88 | PCC 1:4:8 | Providing and laying of Plain Cement Concrete 1:4:8 (1cement : 4 fine aggregate : 8 coarse aggregate), machine mixed, using 40 mm downgraded hard granite broken stone aggregates, including formwork wherever required, cost and conveyance of all materials to site, lead and lift charges, labour charges, leveling, compacting, finishing, watering, curing, etc, complete as directed. Cement Grade - PPC 53 Cement Make - ACC / ULTRATECH / CORAMANDAL / CHETTINAD / DALMIA/SANKAR/RAMCO | 12 | Cum
89 | PCC 1:2:4 | Material and Labour for Cement concrete in floors , Pavings, kerbs and drains etc in PCC (1:2:4) Type B 1 using 20 mm graded stone aggregate. Note : The rate inclusive of Making impression on the raod top surface by means of Expanded metal whilst concrete is in green.The rate to be inclusive of necessary formwork. Cement Grade - PPC 53 Cement Make - ACC / ULTRATECH / CORAMANDAL / CHETTINAD / DALMIA/SANKAR/RAMCO | 12 | Cum
90 | Expansion joint | Material and Labour for Forming 12mm thick Expansion joints filled with pre-formed bituminous filler and top 30mm prmied and sealed with sealing compound, Grade `A' | 30 | Rmt
TOTAL ('C) - PCC Road works
TOTAL (A+B+C)
ADD GST 18%
GRAND TOTAL
Contractor