## RABILL-01 (hidden)
THE LAWRENCE SCHOOL , LOVEDALE
WORK DONE STATEMENT
Name of Work :Dismantling & re – fabrication of temporary stables & Engineering stores
S. No | Category | Description of work | Unit | Nos | L | B | D | Quantity | Rate | Amount
A | Temporary Stables
1 | Demolition | Demolition of Concrete in ground floors and paving’s not exceeding 15 cm thickness (below or above ground level) | Cum
|  | Partition 1-4 |  | 1 | 13.3 | 4.4 | 0.05 | 2.926
|  | M/LS/EM/AWT/505 | [5 empty] | 2.926 | 761 | 2226.686
2 | Refabrication | Labour charges towards re fabrication of GI Sheet covering for butteress provision over Wet land no:2.Note:Necessary items like GI Sheets,GI Pipes,MS Angles are available at site.Necessary fixtures like j Bolt,Bolt/Nuts/Screws,welding rods etc is under vendors scope | Sft | [7 empty] | Demolition of Concrete in ground floors and paving’s not exceeding 15 cm thickness (below or above ground level)
|  | Partition outer |  | 1 | 13.3 | 3.12 | 10.76 | 446.497
|  | Internal partition Avg.Ht |  | 3 | 4.4 | 3.4 | 10.76 | 482.9088
[8 empty] | 929.4058 | 31.36 | 29146.1646
3 | PCC 1:4:8 | Material and Labour for laying PCC 1:4:8 | Cum
|  | Partition 1-4 |  | 1 | 13.3 | 4.4 | 0.1 | 5.852
[8 empty] | 5.852 | 4659.43 | 27266.9844
3 | Painting | Material and Labour for applying synthetic enamel paint of one coat over the GI sheet with primer for uniform and smooth surfaces, all as specified and as directed. | Sqm
|  | Partition outer |  | 2 | 13.3 | 3.12 |  | 82.992
|  | Internal partition Avg.Ht |  | 6 | 4.4 | 3.4 |  | 89.76
|  | M/LS/EM/AWT/505 | [5 empty] | 172.752 | 81 | 13992.912
4 | Internal Painting | Material and Labour for One coats of oil bound distemper in all walls, over a coat of primer all as specified and as directed. Including preparation of old plastered surfaces. | Sqm
|  | Partition1-4 |  | 1 | 13.3 | 2.9 |  | 38.57
|  | wall |  | 2 | 4.4 | 3.4 |  | 29.92
[8 empty] | 68.49 | 81 | 5547.69
5 | weld mesh | Removing and fixing of M.S. grills made out of welded mesh 2"x 2"X 10 Gauge thick including fabrication such as cutting, bending, drilling for the required holes etc and complete.(WO No :M/LS/EM/RSQ/371 - 001 Date: 17/05/2016) | Sqm
|  | Partition-1-4 |  | 1 | 13.3 | 0.5 |  | 6.65
|  | Deduction wall |  | -3 | 0.5 | 0.5 |  | -0.75
[8 empty] | 5.9 | 186.22 | 1098.698
|  | Total | [7 empty] | 79279.135

## Tender
THE LAWRENCE SCHOOL , LOVEDALE
TENDER SCHEDULE
Name of Work : Providing brick border for Long jump pits (2 no's)
S. No | Category | Description of work | Quantity | Unit | Rate | Amount
1 | Excavation | Material & Labour for Surface excavation not exceeding 40 CM deep and averaging 30 CM deep and getting out in Soft / loose soil and disposing off soil not exceeding 50 Meters | 15 | Cum |  |  | `
2 | PCC Lean concrete (1:4:8) | Material and Labour for Cement concrete in foundations, filling in mass-concrete in PCC (1:4:8) type D2 using 40 mm graded stone aggregate.Cement Grade - PPC 53. Make - ACC / ULTRATECH / CORAMANDAL / CHETTINAD / DALMIA / SANKAR / RAMCO | 3.23 | Cum
3 | PCC (1:2:4) | Material and Labour for Cement concrete in PCC (1:2:4) Type B1 using 20 mm graded stone aggregate in floor, plinth etc. with red oxide finish on top.Cement Grade - PPC 53 of Make - ACC / ULTRATECH / CORAMANDAL / CHETTINAD / DALMIA / SANKAR/ramco. | 3.15 | Cum
4 | Brick work | Material and Labour for Half Brick wall with subclass `B' bricks, straight or curved on plan exceeding 6m mean radius, built in CM (1:6). | 3.11 | Cum
5 | Plastering | Material and Labour for plastering 15 mm thick in CM(1:5) on fair / other than fair faces of brick work or concrete surfaces including finishing the surfaces even and smooth without using extra cement, including necessary scaffolding, etc., all as directed by the Engineer in-charge. Cement Grade - PPC 53 of Make - ACC / ULTRATECH / CORAMANDAL / CHETTINAD / DALMIA / SANKAR/RAMCO | 27 | Sqm
Total
GST @ 18%
GRAND TOTAL
Signature of the Contractor